## Component Manufacturers
Component Manufacturers
Logo | Name | Contact Information | Description
| Allegion | POC: Timothy J. Weller, AHC/CDC, FDAI 11819 N. Pennsylvania Street Carmel, IN 46032 Phone: (317)810-3751 Email: tim.weller@allegion.com Website: www.allegion.com | Complete Door Assemblies Tornado Solutions Schlage, Von Duprin and Steelcraft All tornado solutions meet FEMA 320/361 guidelines and are tested to the most stringent standards for the most powerful EF5 tornadoes, providing protection from wind speeds up to 250 mph and 15 lb projectile impacts at 100 mph. Because of the extreme requirements, all tornado solutions are tested as complete assemblies (i.e., lock and exit device along with a Steelcraft- Paladin door). MultiPoint Locks: MultiPoint Locks are three-point locking systems that secure the door at 3 points – top, bottom, and traditional latch location on the side. Operating just like traditional locks, MultiPoint Locks are ideally suited for classrooms, storerooms, community rooms, or dedicated storm shelters. MultiPoint Locks can also be used as “storm shutters” to secure window openings from the inside, pro-tecting occupants from glass and flying debris. Windstorm Exit Devices: Windstorm Exit Devices are operationally and aesthetically identical to a standard exit device, but are specially designed to the same wind and impact standards as the Mul-tiPoint Lock and can withstand the most powerful tornadoes. Steelcraft Doors: Tornado Resistant Applications Paladin™ PW-Series doors are designed, tested and certified per the tornado shelter construction guidelines developed by the Federal Emergency Manage-ment Agency. These guidelines include test requirements that simulate a 250 mile-per-hour ground speed tornado, including the impact force of building materials propelled at 100 miles-per hour.
| Ambico | Address: 1120 Cummings Avenue Ottawa, Ontario, Canada K1J 7R8 Phone: 613-746-4663 Website: ambico.com
| Dormakaba | Address: 3440 Stanwood Blvd Huntsville, AL 35749 Phone: 256-428-2301 Email: mike.mehaffy@dormakaba.com Website: https://www.dormakaba.com/us-en
| Assa Abloy | POC: Kurt Roeper 110 Sargent Drive New Haven, CT 6511 Phone: (513) 384-9886 Email: kroeper@assaabloydss.com Website: assaabloydss.com POC: James E. Bell 7280 McMinnville Highway Smithville, TN 37166 Phone: (615) 215-7336 Email: jbell@assaabloyusa.com Website: assaabloydss.com | Complete Door Assemblies CECO DOOR – StormPro™ Tornado Resistant Door and Frame Systems — Ceco developed StormPro tornado resistant products to resist missile penetration for use in buildings designed as shelters to protect occupants from injury now available up to 8′-0″ x 8′-0″ pairs. Community Shelters – Storm Shelters — Disaster and Tornado Shelters School Shelters — School “Safe” Rooms — Residential “Safe” Rooms Ceco’s StormPro program of tornado resistant products now includes shutter systems. The StormPro Shutter Systems are 4-sided SP frame units with SP doors and hardware that are installed inside the room on top of conventional exterior windows (or can be ordered with glazing to function as windows them selves). When faced with a threat from severe weather, the doors are closed (self-latching), creating security to the level of an approved storm shelter. Doors and frames that have been tested and approved for use in accordance with F.E.M.A. Guidelines are not required to bear a label indicating their approval. Ceco Door Products affixes a label to certify that the Ceco door you are using has been tested and approved. CURRIES® is pleased to provide Storm Pro 361, which has been successfully tested in accordance with ICC 500. This door and frame assembly met with the performance criteria as set forth by the ICC 500 test. All hardware is by hardware supplier. Each door opening is prepared to receive 1-1/2 pair of 4-1/2 heavy weight hinges. Preparation for approved locks by SARGENT or CORBIN RUSSWIN for Storm Pro 361 products are included when ordered. Include Bullet and Blast Protection Products YALE Yale is an industry leader in developing products that withstand vigorous hurricane and tornado codes and standards. We have a broad selection of products designed to meet the needs in the most vulnerable locations in the country. Products are tested to meet these codes and standards: FEMA (Federal Emergency Management Agency), NSSA (National Storm Shelter Association), IBC (International Building Code), FBC (Florida Building Code), including the Florida HVHZ (High Velocity Hurricane Zone), and ANSI A250.13. What is a wind-storm? Door and hardware product testing methods define a windstorm event as either a hurricane or tornado.
| Insulgard | POC: Gerry Sagerman 1291 Rickett Road Brighton, MI 48116 Phone: (800) 624-6315 Email: gsagerman@insulgard.com Website: http://www.insulgard.com/ | Door Locking Hardware Wind and Impact Resistant Products InsulgardTM Security manufactures and designs a range of wind and impact resistant architectural security products and systems designed and tested to meet Federal Emergency Management Agency (FEMA) 361-2008, International Code Council (ICC) 500-2008, and Miami-Dade County standards. Our impact and wind resistant materials include: • Impact proof glass doors — Wind and impact framing systems • Wind and impact resistant — Glass and glazing materials Bullet Resistant Glass & Bullet Resistant Products InsulgardTM Security Products has developed a comprehensive state-of-the-art bullet resistant product line to help protect against ballistic assault. Bullet resistant materials offer physical protection to your work-force and your assets, in addition to being an effective deterrent for thieves. Our team can design a custom solution that meets the needs of your business, using our high-quality bullet resistant glass and glazing technologies to meet your exact requirements. Blast Resistant Glass and Materials InsulgardTM Security Products has developed a comprehensive state-of-the-art product line for applications seeking protection from blast/bomb events in conjunction with ballistic assault. Our systems are custom engineered to achieve a variety of security levels with architectural appeal. Our architectural security products include glazing material, framing and door systems.
| Interstate Brick Company | POC: Art Irlando 9780 South 5200 West West Jordan City, UT 84081 Phone: (936) 672-4029 Fax: (936) 582-0908 Email: art.irlando@interstatebrick.com Website: http://www.interstatebrick.com/ | Structural Brick Structural Brick commonly called “cinder-block” is an integral part of many safe room designs. The walls sur-rounding a safe room provide a large part of the main wind-force resisting system (MWFRS). Many of the residential safe room designs given in FEMA P-320 “Building a Safe Room for Your Home or Small Business” use structural bricks in their design. The architectural beauty of brick, in its many shapes, sizes and colors, can be the crowning touch to both commercial and community safe rooms.
| National Concrete Masonry Association | POC: Jason Thompson 13750 Sunrise Valley Drive Herndon, VA 20171 Phone: (703) 713-1900 Fax: (703) 713-1910 Email: jthompson@ncma.org Website: http://www.ncma.org/ | NCMA national trade association representing the producers and suppliers of concrete masonry products, including concrete block, manufactured stone veneer, segmental retaining walls and articulating concrete block. The Association’s mission, through nearly a century of advocacy, remains to advance, protect, and promote common interest of it’s members. Through leadership, promotion, education, research, government relations and partnering, NCMA ensures that members’ products are the building materials of choice.
| Nudura | Address: 27 Hooper Road, Unit 10 Barrie, Ontario, Canada L4N9S3 Phone: (705) 726-9499 Website: www.nudura.com
| Roof Penetration Housings, LLC | Address: PO Box 461024 San Antonio, TX 78246 Phone: (800) 994-0945 Email: stevem@roofpenetrationhousings.com Website: www.roofpenetrationhousings.com
| Securitech | POC: Yuriy Farber 8066 Winters Lane Mason, OH 45040 Phone: (513) 767-8685 Email: yfarber@securitech.com Website: http://www.securitech.com/ | Door Locking Hardware Windstorm / Tornado Models Multi-Point Windstorm/Tornado Models, Exit Devices 5000 Series - Multiple-Bolt Lock & Lever For Windstorm Protection On High Traffic Doors 7000 Series - Multiple-Bolt Lock & Exit Device For Windstorm Protection On High Traffic Doors 8000 Series - Automatic Multiple-Bolt Lock For Windstorm Protection 4300 Series - Multi-Point Deadbolt Lock **Securitech is the first door hardware manufacturer to have products surpass both FEMA 320 and FEMA 361 guidelines to protect the public from extreme wind load and flying debris conditions that result from tornadoes
| Simpson Strong-Tie | POC: Randy Shackelford, P.E.I 2221 Country Lane McKinney, TX 75069 Phone:(800) 999-5099 Email: rshackelford@strongtie.com Website: www.strongtie.com | Anchors Innovative Anchor Solutions for Residential and Pre-Manufactured Commercial and Community Safe Room Anchoring to Foundations One of the core values at Simpson Strong-Tie is to help you succeed by providing innovative products, full-service engineering and field support, product testing and training, and on-time product delivery. Since entering the post-installed construction materials market in 1994, we have quickly become a trusted manufacturer of innovative anchor systems solutions for infrastructure, commercial, industrial, and residential projects. We offer a full array of mechanical and adhesive anchors and tools for concrete and masonry applications. Our anchor systems, like all of our others, have passed the high performance and quality standards that are expected of Simpson Strong-Tie – and include the trusted level of service you’ve come to rely on. Mechanical Anchors – Titen HD® Heavy-Duty Screw Anchor – Strong-Bolt® 2 Wedge Anchor Adhesive Anchors – AT-XP® High-Strength Acryllic Adhesive – SET-XP® High-Strength Epoxy Adhesive The 2016 Anchoring and Fastening Systems for Concrete and Masonry catalog (C-A-2016) features 340 pages of Simpson Strong-Tie anchor systems products for use in concrete and masonry. Reconfigured to make it easier to locate products, our latest catalog offers updated load and data tables as well as an enhanced Appendix section featuring supplemental information and design calculations. Quickly find code-listed products with the new Anchor Product Selection Guide and identify new products to the Anchor Systems line up. In addition, the catalog offers sections on carbide drill bits and restoration products. Expires 12/31/17. Replaces C-SAS-2012 Download Complete Catalog Here: https://embed.widencdn.net/download/ssttoolbox/wsyxjzasft/C-A-2016.pdf?u=ydkg9w
| Solatube International | POC: Susan Flanagan 2210 Oak Ridge Way Vista, CA 92081 Phone:(888) 765-2882 Email: sflanagan@solatube.com Website: https://www.solatube.com/ | Solatube International, Inc., is the inventor and industry leader of tubular daylighting devices (TDDs). Our domes capture daylight through a small opening on the roof and then route daylight downward through highly-reflective, sealed tubes, delivering perfect, broad-spectrum daylight into spaces where traditional daylighting methods such as skylights and windows cannot. Solatube’s visible and thermal performance are unmatched in the industry, achieving the highest daylight delivery with the lowest thermal impact to the facility. While visible and thermal performance are key in determining a TDDs effectiveness, so is durability. Solatube TDDs are the world’s most tested devices, having reached industry firsts in testing around the world including ICC 500 storm shelter and FEMA P-361 safe room testing. No other top lighting product on the market (tubular daylighting device or skylight) has achieved this milestone in daylighting. In addition, we are able to add daylighting to your shelter without the added cost of safety shutter or window systems. Now daylighting your storm shelter or safe room does not have to level your budget. With Solatube, you can rest assured that the performance to deliver what is outside will also help protect what is inside – you.
| Spped Fab-Crete | Fort Worth, Texas Phone: (817) 478-1137 https://www.speedfabcrete.com/ | ICC 500 Precast Concrete Storm Shelters in Texas and Oklahoma